## BOM_Mini-HAT_Mini-HAT_2022-07-1
No. | Quantity | Device | Designator | Footprint | Value | Manufacturer Part | Manufacturer | Supplier Part | Supplier | Add into BOM | Name
1 | 1 | CR1220-2 | B2 | BAT-SMD_CR1220-2 |  | CR1220-2 | Q&J | C70381 | LCSC | yes | LM1220
2 | 6 | CL31A106KBHNNNE | C1,C4,C12,C13,C22,C23 | C1206 | 10uF 50V | CL31A106KBHNNNE | SAMSUNG(三星) | C13585 | LCSC | yes
3 | 3 | CL10A105KB8NNNC | C2,C41,C51 | C0603 | 1uF 50V | CL10A105KB8NNNC | SAMSUNG(三星) | C15849 | LCSC | yes
4 | 7 | CL05B104KO5NNNC | C3,C14,C24,C42,C43,C80,C81 | C0402_NEW | 100nF 16V | CL05B104KO5NNNC | SAMSUNG(三星) | C1525 | LCSC | yes
5 | 1 | CL05A106MQ5NUNC | C5 | C0402 | 10uF 6v3 | CL05A106MQ5NUNC | SAMSUNG(三星) | C15525 | LCSC | yes
6 | 3 | CL05A105KA5NQNC | C6,C15,C25 | C0402 | 1uF 25V | CL05A105KA5NQNC | SAMSUNG(三星) | C52923 | LCSC | yes
7 | 1 | UUD1V221MNL1GS | C10 | CAP-SMD_BD8.0-L8.3-W8.3-FD | 220uF | UUD1V221MNL1GS | Nichicon(尼吉康) | C251000 | LCSC | yes
8 | 3 | CC0603KRX7R9BB104 | C11,C21,C52 | C0603 | 100nF 50V | CC0603KRX7R9BB104 | YAGEO(国巨) | C14663 | LCSC | yes
9 | 2 | CL10B474KA8NNNC | C16,C26 | C0603 | 470nF 25V | CL10B474KA8NNNC | SAMSUNG(三星) | C1623 | LCSC | yes
10 | 2 | CL21B224KBFNNNE | C17,C27 | C0805 | 220nF 50V | CL21B224KBFNNNE | SAMSUNG(三星) | C5378 | LCSC | yes
11 | 1 | 100nF 50v | C38 | C_0603 |  | CC0603KRX7R9BB104 | YAGEO | C14663 | LCSC | yes | 100nF 50v
12 | 2 | CL31A476MPHNNNE | C40,C44 | C1206 | 47uF 10V | CL31A476MPHNNNE | SAMSUNG(三星) | C96123 | LCSC | yes
13 | 1 | CL10B822KB8NNNC | C45 | C0603 | 8.2nF 50V | CL10B822KB8NNNC | SAMSUNG(三星) | C27920 | LCSC | yes
14 | 1 | 0402B102K500NT | C46 | C0402 | 1nF 50V | 0402B102K500NT | FH(风华) | C1523 | LCSC | yes
15 | 1 | CL05C100JB5NNNC | C47 | C0402 | 10pF 50V | CL05C100JB5NNNC | SAMSUNG(三星) | C32949 | LCSC | yes
16 | 1 | P6SMB30CA | D1 | SMB_L4.6-W3.6-LS5.3-BI |  | P6SMB30CA | Littelfuse(美国力特) | C80384 | LCSC | yes
17 | 1 | BZT52C12 | D2 | SOD-123_L2.7-W1.6-LS3.7-RD |  | BZT52C12 | MDD | C173429 | LCSC | yes | 12V
18 | 1 | RB751V40T1G | D5 | SOD-323_L1.8-W1.3-LS2.5-RD |  | RB751V40T1G | ON Semicon | C154819 | LCSC | yes | RB751V40T1G
19 | 1 | SS54 | D6 | SMA_L4.4-W2.8-LS5.4-R-RD |  | SS54 | MDD | C22452 | LCSC | yes | SS54
20 | 5 | SMD1812P300SLR/24 | F1,F11,F12,F21,F22 | F1812 |  | SMD1812P300SLR/24 | PTTC(Polytronics Tech) | C2892380 | LCSC | yes | SMD1812P300SLR/24
21 | 1 | U.FL-R-SMT-1(80) | JP1 | RF-SMD_734120114 |  | U.FL-R-SMT-1(80) | HRS(广濑) | C88374 | LCSC | yes | GPS
22 | 1 | 8.2uH | L1 | IND-SMD_L7.3-W6.8 |  | MWSA0603S-8R2MT | Sunlord | C408450 | LCSC | yes | 8.2uH
23 | 1 | SDCL1005C47NJTDF | L51 | L0402 | 47nH | SDCL1005C47NJTDF | Sunlord(顺络) | C27151 | LCSC | yes
24 | 1 | power | LED1 | LED0603-R-RD |  | 19-217/GHC-YR1S2/3T | EVERLIGHT | C72043 | LCSC | yes | power
25 | 1 | Error | LED2 | LED0603-R-RD |  | KT-0603R | KENTO | C2286 | LCSC | yes | Error
26 | 2 | TMC2660-PA | M1,M2 | PQFP44_WITH_PADS |  | TMC2660C-PA-T | TMC2660C-PA-T | C2927052 | LCSC | yes | TMC2660-PA
27 | 1 | DMP3013SFV-7 | Q1 | POWERPAK-1212-8_L3.1-W3.1-P0.65-LS3.3-BL |  | DMP3013SFV-7 | DIODES(美台) | C264098 | LCSC | yes
28 | 3 | 0402WGF1002TCE | R1,R3,R61 | R0402 | 10k | 0402WGF1002TCE | UNI-ROYAL(厚声) | C25744 | LCSC | yes
29 | 1 | 0402WGF4703TCE | R2 | R0402 | 470k | 0402WGF4703TCE | UNI-ROYAL(厚声) | C25790 | LCSC | yes
30 | 1 | RT0603BRD071K87L | R5 | R0603 | 1K87 | RT0603BRD071K87L | YAGEO(国巨) | C705744 | LCSC | yes
31 | 1 | ERA2AEB1022X | R6 | R0402 | 10K2 | ERA2AEB1022X | PANASONIC(松下) | C490812 | LCSC | yes
32 | 1 | 0603WAF1001T5E | R9 | R0603 | 1K | 0603WAF1001T5E | UNI-ROYAL(厚声) | C21190 | LCSC | yes
33 | 4 | 0603WAF100JT5E | R11,R13,R21,R23 | R0603 | 10Ω | 0603WAF100JT5E | UNI-ROYAL(厚声) | C22859 | LCSC | yes
34 | 4 | STE1206A1W0R075F | R12,R14,R22,R24 | R1206 | 0.075Ω | STE1206A1W0R075F | WALTER华德 | C388441 | LCSC | yes
35 | 1 | 0402WGF1001TCE | R15 | R0402 | 1K | 0402WGF1001TCE | UNI-ROYAL(厚声) | C11702 | LCSC | yes
36 | 2 | 0402WGF3901TCE | R18,R19 | R0402 | 3K9 | 0402WGF3901TCE | UNI-ROYAL(厚声) | C51721 | LCSC | yes
37 | 1 | 0402WGF5362TCE | R29 | R0402 | 53K6 | 0402WGF5362TCE | UNI-ROYAL(厚声) | C53398 | LCSC | yes
38 | 4 | 0402WGF4701TCE | R41,R42,R43,R44 | R0402 | 4K7 | 0402WGF4701TCE | UNI-ROYAL(厚声) | C25900 | LCSC | yes
39 | 2 | 0402WGF220JTCE | R62,R63 | R0402 | 22 | 0402WGF220JTCE | UNI-ROYAL(厚声) | C25092 | LCSC | yes
40 | 2 | 0402WGF5101TCE | R64,R65 | R0402 | 5K1 | 0402WGF5101TCE | UNI-ROYAL(厚声) | C25905 | LCSC | yes
41 | 1 | 0402WGF3301TCE | R66 | R0402 | 3K3 | 0402WGF3301TCE | UNI-ROYAL(厚声) | C25890 | LCSC | yes
42 | 1 | SRV05-4-P-T7 | TV60 | SOT-23-6_L2.9-W1.6-P0.95-LS2.8-BR |  | SRV05-4-P-T7 | PROTEK | C85364 | LCSC | yes | SRV05-4-P-T7
43 | 1 | AMS1117-3.3 | U2 | SOT-223-3_L6.5-W3.4-P2.30-LS7.0-BR |  | AMS1117-3.3 | AMS | C6186 | LCSC | yes | AMS1117-3.3
44 | 1 | M24C64-RMN6TP | U5 | SOIC-8_L5.0-W4.0-P1.27-LS6.0-BL |  | M24C64-RMN6TP | STMicroelectronics | C79988 | LCSC | yes | M24C64-RMN6TP
45 | 1 | TPS54331DR | U6 | SOIC-8_L5.0-W4.0-P1.27-LS6.0-BL |  | TPS54331DR | TI | C9865 | LCSC | yes | TPS54331DR
46 | 1 | MICROMOD-Teensy4 | U40 | M.2-CONNECTOR-E |  | AS0BC21-S48BE-7H | Foxconn | C2761457 | LCSC | yes | MICROMOD-Teensy4
47 | 1 | ATGM336H-5N31 | U50 | GPSM-SMD_ATGM336H-TR |  | ATGM336H-5N31 | 杭州中科微 | C90770 | LCSC | yes
48 | 1 | TXB0108PWR | U80 | TSSOP-20_L6.5-W4.4-P0.65-LS6.4-BL |  | TXB0108PWR | TI | C53406 | LCSC | yes | TXB0108PWR
49 | 1 | MT9700 | U83 | SOT-23-5_L3.0-W1.7-P0.95-LS2.8-BR |  | MT9700 | 西安航天民芯 | C89855 | LCSC | yes
50 | 1 | USB_C | USB_LINK | USB-C-SMD_TYPE-C-USB-18 |  | 105450-0101 | MOLEX | C134092 | LCSC | yes | USB_C