## PickAndPlace_Mini-HAT_2022-07-1
Designator | Device | Footprint | Mid X | Mid Y | Ref X | Ref Y | Pad X | Pad Y | Layer | Rotation | SMD | Comment
U40 | MICROMOD-Teensy4 | M.2-CONNECTOR-E | 32.5mm | -1mm | 32.5mm | 0.5mm | 42.85mm | -4mm | T | 0 | Yes | MICROMOD-Teensy4
PAD2 | pad | PAD_1206 | 41.5mm | 19.5mm | 41.5mm | 19.5mm | 42.262mm | 19.5mm | T | 180 | Yes | pad
R29 | 0402WGF5362TCE | R0402 | 27.5mm | 29.75mm | 27.5mm | 29.75mm | 27.933mm | 29.75mm | T | 180 | Yes | 0402WGF5362TCE_53K6
R2 | 0402WGF4703TCE | R0402 | 3.5mm | 40.75mm | 3.5mm | 40.75mm | 3.067mm | 40.75mm | T | 0 | Yes | 0402WGF4703TCE_470k
R1 | 0402WGF1002TCE | R0402 | 1.25mm | 40.75mm | 1.25mm | 40.75mm | 0.817mm | 40.75mm | T | 0 | Yes | 0402WGF1002TCE_10k
C46 | 0402B102K500NT | C0402 | 26mm | 29.25mm | 26mm | 29.25mm | 26mm | 28.705mm | T | 90 | Yes | 0402B102K500NT_1nF 50V
C14 | CL05B104KO5NNNC | C0402_NEW | 24.75mm | 12.5mm | 24.75mm | 12.5mm | 24.75mm | 11.955mm | T | 90 | Yes | CL05B104KO5NNNC_100nF 16V
C24 | CL05B104KO5NNNC | C0402_NEW | 27.5mm | 25.5mm | 27.5mm | 25.5mm | 28.045mm | 25.5mm | T | 180 | Yes | CL05B104KO5NNNC_100nF 16V
R61 | 0402WGF1002TCE | R0402 | 32.25mm | 47.5mm | 32.25mm | 47.5mm | 32.683mm | 47.5mm | T | 180 | Yes | 0402WGF1002TCE_10k
R62 | 0402WGF220JTCE | R0402 | 32.25mm | 46.5mm | 32.25mm | 46.5mm | 31.817mm | 46.5mm | T | 0 | Yes | 0402WGF220JTCE_22
R63 | 0402WGF220JTCE | R0402 | 30.75mm | 47mm | 30.75mm | 47mm | 30.75mm | 47.433mm | T | 270 | Yes | 0402WGF220JTCE_22
R65 | 0402WGF5101TCE | R0402 | 39mm | 48mm | 39mm | 48mm | 39mm | 48.433mm | T | 270 | Yes | 0402WGF5101TCE_5K1
R64 | 0402WGF5101TCE | R0402 | 36.5mm | 49mm | 36.5mm | 49mm | 36.067mm | 49mm | T | 0 | Yes | 0402WGF5101TCE_5K1
C3 | CL05B104KO5NNNC | C0402_NEW | 41.5mm | 18mm | 41.5mm | 18mm | 42.045mm | 18mm | T | 180 | Yes | CL05B104KO5NNNC_100nF 16V
R19 | 0402WGF3901TCE | R0402 | 42.75mm | 16.5mm | 42.75mm | 16.5mm | 42.75mm | 16.067mm | T | 90 | Yes | 0402WGF3901TCE_3K9
R18 | 0402WGF3901TCE | R0402 | 41.5mm | 16.5mm | 41.5mm | 16.5mm | 41.5mm | 16.067mm | T | 90 | Yes | 0402WGF3901TCE_3K9
R15 | 0402WGF1001TCE | R0402 | 40.25mm | 16.5mm | 40.25mm | 16.5mm | 40.25mm | 16.067mm | T | 90 | Yes | 0402WGF1001TCE_1K
C47 | CL05C100JB5NNNC | C0402 | 29mm | 29.25mm | 29mm | 29.25mm | 29mm | 28.705mm | T | 90 | Yes | CL05C100JB5NNNC_10pF 50V
C11 | CC0603KRX7R9BB104 | C0603 | 16.75mm | 2.5mm | 16.75mm | 2.5mm | 17.45mm | 2.5mm | T | 180 | Yes | CC0603KRX7R9BB104_100nF 50V
C21 | CC0603KRX7R9BB104 | C0603 | 24.25mm | 25.5mm | 24.25mm | 25.5mm | 23.55mm | 25.5mm | T | 0 | Yes | CC0603KRX7R9BB104_100nF 50V
C17 | CL21B224KBFNNNE | C0805 | 24.75mm | 8.75mm | 24.75mm | 8.75mm | 24.75mm | 7.72mm | T | 90 | Yes | CL21B224KBFNNNE_220nF 50V
C27 | CL21B224KBFNNNE | C0805 | 24.25mm | 23mm | 24.25mm | 23mm | 24.25mm | 21.97mm | T | 90 | Yes | CL21B224KBFNNNE_220nF 50V
U7 | NEO-6M TH | NEO-6M-GPS TH | 41.92mm | 35.66mm | 41.92mm | 35.66mm | 41.92mm | 39.47mm | B | 0 | No | NEO-6M TH
C80 | CL05B104KO5NNNC | C0402_NEW | 2.5mm | 1mm | 2.5mm | 1mm | 1.955mm | 1mm | T | 0 | Yes | CL05B104KO5NNNC_100nF 16V
C81 | CL05B104KO5NNNC | C0402_NEW | 13.25mm | 1mm | 13.25mm | 1mm | 13.795mm | 1mm | T | 180 | Yes | CL05B104KO5NNNC_100nF 16V
R41 | 0402WGF4701TCE | R0402 | 39.75mm | 5.75mm | 39.75mm | 5.75mm | 39.75mm | 5.317mm | T | 90 | Yes | 0402WGF4701TCE_4K7
R42 | 0402WGF4701TCE | R0402 | 38.75mm | 5.75mm | 38.75mm | 5.75mm | 38.75mm | 5.317mm | T | 90 | Yes | 0402WGF4701TCE_4K7
R43 | 0402WGF4701TCE | R0402 | 37.75mm | 5.75mm | 37.75mm | 5.75mm | 37.75mm | 5.317mm | T | 90 | Yes | 0402WGF4701TCE_4K7
R44 | 0402WGF4701TCE | R0402 | 36.75mm | 5.75mm | 36.75mm | 5.75mm | 36.75mm | 5.317mm | T | 90 | Yes | 0402WGF4701TCE_4K7
C43 | CL05B104KO5NNNC | C0402_NEW | 22.75mm | 4.5mm | 22.75mm | 4.5mm | 22.205mm | 4.5mm | T | 0 | Yes | CL05B104KO5NNNC_100nF 16V
C42 | CL05B104KO5NNNC | C0402_NEW | 41.5mm | 5.75mm | 41.5mm | 5.75mm | 41.5mm | 6.295mm | T | 270 | Yes | CL05B104KO5NNNC_100nF 16V
VCC | test_point | TEST_POINT | 12mm | 36mm | 12mm | 36mm | 12mm | 36mm | T | 0 | Yes | test_point
3V3 | test_point | TEST_POINT | 29.9mm | 26.5mm | 29.9mm | 26.5mm | 29.9mm | 26.5mm | T | 0 | Yes | test_point
5V | test_point | TEST_POINT | 35.75mm | 37.75mm | 35.75mm | 37.75mm | 35.75mm | 37.75mm | T | 0 | Yes | test_point
RA_ENA | test_point | TEST_POINT | 23.75mm | -0.5mm | 23.75mm | -0.5mm | 23.75mm | -0.5mm | B | 180 | Yes | test_point
RA_CS | test_point | TEST_POINT | 25mm | -0.5mm | 25mm | -0.5mm | 25mm | -0.5mm | B | 180 | Yes | test_point
RA_DIR | test_point | TEST_POINT | 22.5mm | 9.5mm | 22.5mm | 9.5mm | 22.5mm | 9.5mm | B | 180 | Yes | test_point
RA_STEP | test_point | TEST_POINT | 22.5mm | 10.75mm | 22.5mm | 10.75mm | 22.5mm | 10.75mm | B | 180 | Yes | test_point
DEC_STEP | test_point | TEST_POINT | 22.5mm | 29mm | 22.5mm | 29mm | 22.5mm | 29mm | B | 180 | Yes | test_point
DEC_DIR | test_point | TEST_POINT | 22.5mm | 27.7mm | 22.5mm | 27.7mm | 22.5mm | 27.7mm | B | 180 | Yes | test_point
DEC_CS | test_point | TEST_POINT | 28mm | -0.5mm | 28mm | -0.5mm | 28mm | -0.5mm | B | 180 | Yes | test_point
DEC_ENA | test_point | TEST_POINT | 26.75mm | -0.5mm | 26.75mm | -0.5mm | 26.75mm | -0.5mm | B | 180 | Yes | test_point
SDI | test_point | TEST_POINT | 9.5mm | 26.5mm | 9.5mm | 26.5mm | 9.5mm | 26.5mm | B | 180 | Yes | test_point
SDO | test_point | TEST_POINT | 8.25mm | 27mm | 8.25mm | 27mm | 8.25mm | 27mm | B | 180 | Yes | test_point
SCK | test_point | TEST_POINT | 10.75mm | 26mm | 10.75mm | 26mm | 10.75mm | 26mm | B | 180 | Yes | test_point
RX_DEBUG | test_point | TEST_POINT | 38.5mm | -4.75mm | 38.5mm | -4.75mm | 38.5mm | -4.75mm | B | 180 | Yes | test_point
TX_DEBUG | test_point | TEST_POINT | 36.5mm | -4.75mm | 36.5mm | -4.75mm | 36.5mm | -4.75mm | B | 180 | Yes | test_point
C10 | UUD1V221MNL1GS | CAP-SMD_BD8.0-L8.3-W8.3-FD | 16.75mm | 37.5mm | 16.75mm | 37.5mm | 13.483mm | 37.5mm | T | 0 | Yes | UUD1V221MNL1GS_220uF
U9 | RaspberryPi Hat | RASBERRYPI-3-HAT | 23.135mm | 25.5mm | 47mm | 25.5mm | 45.73mm | 49.63mm | T | 270 | No | RaspberryPi Hat
M1 | TMC2660-PA | PQFP44_WITH_PADS | 16mm | 10mm | 16mm | 10mm | 20mm | 16mm | T | 270 | Yes | TMC2660-PA
M2 | TMC2660-PA | PQFP44_WITH_PADS | 16mm | 26.5mm | 16mm | 26.5mm | 20mm | 32.5mm | T | 270 | Yes | TMC2660-PA
F1 | SMD1812P300SLR/24 | F1812 | -2.5mm | 46.5mm | -2.5mm | 46.5mm | -2.5mm | 44.195mm | T | 90 | Yes | SMD1812P300SLR/24
F22 | SMD1812P300SLR/24 | F1812 | 4.5mm | 22.5mm | 4.5mm | 22.5mm | 4.5mm | 24.805mm | T | 270 | Yes | SMD1812P300SLR/24
F21 | SMD1812P300SLR/24 | F1812 | 4.5mm | 30.5mm | 4.5mm | 30.5mm | 4.5mm | 28.195mm | T | 90 | Yes | SMD1812P300SLR/24
F12 | SMD1812P300SLR/24 | F1812 | 4.5mm | 6mm | 4.5mm | 6mm | 4.5mm | 3.695mm | T | 90 | Yes | SMD1812P300SLR/24
F11 | SMD1812P300SLR/24 | F1812 | 4.5mm | 14mm | 4.5mm | 14mm | 4.5mm | 16.305mm | T | 270 | Yes | SMD1812P300SLR/24
U6 | TPS54331DR | SOIC-8_L5.0-W4.0-P1.27-LS6.0-BL | 27.5mm | 33.5mm | 27.5mm | 33.5mm | 24.795mm | 35.405mm | T | 270 | Yes | TPS54331DR
U2 | AMS1117-3.3 | SOT-223-3_L6.5-W3.4-P2.30-LS7.0-BR | 38.75mm | 27.5mm | 38.75mm | 27.5mm | 41.72mm | 25.2mm | T | 0 | Yes | AMS1117-3.3
L1 | 8.2uH | IND-SMD_L7.3-W6.8 | 27.25mm | 41mm | 27.25mm | 41mm | 24.25mm | 41mm | T | 0 | Yes | 8.2uH
D6 | SS54 | SMA_L4.4-W2.8-LS5.4-R-RD | 33mm | 33.75mm | 33mm | 33.75mm | 33mm | 31.246mm | T | 270 | Yes | SS54
U80 | TXB0108PWR | TSSOP-20_L6.5-W4.4-P0.65-LS6.4-BL | 17.75mm | -2mm | 17.75mm | -2mm | 14.825mm | -4.871mm | T | 0 | Yes | TXB0108PWR
U5 | M24C64-RMN6TP | SOIC-8_L5.0-W4.0-P1.27-LS6.0-BL | 41mm | 11.5mm | 41mm | 11.5mm | 39.095mm | 8.795mm | T | 0 | Yes | M24C64-RMN6TP
ENCODERS | Header-Male-2.54_2x5 | HDR-5X2/2.54 | 7.58mm | -3.73mm | 2.5mm | -5mm | 2.5mm | -5mm | T | 0 | No | Header-Male-2.54_2x5
USB_LINK | USB_C | USB-C-SMD_TYPE-C-USB-18 | 38.75mm | 53mm | 38.75mm | 53mm | 34.43mm | 55.91mm | T | 180 | No | USB_C
TV60 | SRV05-4-P-T7 | SOT-23-6_L2.9-W1.6-P0.95-LS2.8-BR | 31.75mm | 50mm | 31.75mm | 50mm | 30.35mm | 50.95mm | T | 180 | Yes | SRV05-4-P-T7
LED2 | Error | LED0603-R-RD | 31.25mm | 55.5mm | 31.25mm | 55.5mm | 31.25mm | 54.649mm | T | 270 | Yes | Error
LED1 | power | LED0603-R-RD | 33mm | 55.5mm | 33mm | 55.5mm | 33mm | 56.351mm | T | 90 | Yes | power
D5 | RB751V40T1G | SOD-323_L1.8-W1.3-LS2.5-RD | 33.75mm | 6mm | 33.75mm | 6mm | 32.578mm | 6mm | T | 0 | Yes | RB751V40T1G
REMOTE1 | Jack 4pts | JACK_3.5_4PTS | 25.923mm | 49.966mm | 25.923mm | 57.866mm | 22.623mm | 54.366mm | T | 0 | No | Jack 4pts
U50 | ATGM336H-5N31 | GPSM-SMD_ATGM336H-TR | 32.5mm | 12mm | 32.5mm | 12mm | 37.311mm | 7.6mm | T | 270 | Yes | ATGM336H-5N31
JP1 | U.FL-R-SMT-1(80) | RF-SMD_734120114 | 29.25mm | 23mm | 29.25mm | 23mm | 28.597mm | 23mm | T | 90 | Yes | U.FL-R-SMT-1(80)
C52 | CC0603KRX7R9BB104 | C0603 | 32.5mm | 18.5mm | 32.5mm | 18.5mm | 32.5mm | 19.2mm | T | 270 | Yes | CC0603KRX7R9BB104_100nF 50V
C45 | CL10B822KB8NNNC | C0603 | 24.75mm | 29.25mm | 24.75mm | 29.25mm | 24.75mm | 28.55mm | T | 90 | Yes | CL10B822KB8NNNC_8.2nF 50V
C40 | CL31A476MPHNNNE | C1206 | 35.75mm | 33.5mm | 35.75mm | 33.5mm | 35.75mm | 31.907mm | T | 90 | Yes | CL31A476MPHNNNE_47uF 10V
C44 | CL31A476MPHNNNE | C1206 | 38.5mm | 33.5mm | 38.5mm | 33.5mm | 38.5mm | 31.907mm | T | 90 | Yes | CL31A476MPHNNNE_47uF 10V
L51 | SDCL1005C47NJTDF | L0402 | 28.75mm | 19.5mm | 28.75mm | 19.5mm | 29.295mm | 19.5mm | T | 180 | Yes | SDCL1005C47NJTDF_47nH
C38 | 100nF 50v | C_0603 | 25.75mm | 36.75mm | 25.75mm | 36.75mm | 24.9mm | 36.75mm | T | 180 | Yes | 100nF 50v
C41 | CL10A105KB8NNNC | C0603 | 42.75mm | 5.5mm | 42.75mm | 5.5mm | 42.75mm | 6.2mm | T | 270 | Yes | CL10A105KB8NNNC_1uF 50V
C5 | CL05A106MQ5NUNC | C0402 | 32.75mm | 26.5mm | 32.75mm | 26.5mm | 32.75mm | 25.955mm | T | 90 | Yes | CL05A106MQ5NUNC_10uF 6v3
C6 | CL05A105KA5NQNC | C0402 | 33.75mm | 26.5mm | 33.75mm | 26.5mm | 33.75mm | 25.955mm | T | 90 | Yes | CL05A105KA5NQNC_1uF 25V
C15 | CL05A105KA5NQNC | C0402 | 23.5mm | 12.5mm | 23.5mm | 12.5mm | 23.5mm | 13.045mm | T | 270 | Yes | CL05A105KA5NQNC_1uF 25V
C25 | CL05A105KA5NQNC | C0402 | 27.5mm | 26.75mm | 27.5mm | 26.75mm | 26.955mm | 26.75mm | T | 0 | Yes | CL05A105KA5NQNC_1uF 25V
C51 | CL10A105KB8NNNC | C0603 | 31mm | 18.5mm | 31mm | 18.5mm | 31mm | 19.2mm | T | 270 | Yes | CL10A105KB8NNNC_1uF 50V
C2 | CL10A105KB8NNNC | C0603 | 1.75mm | 36mm | 1.75mm | 36mm | 1.05mm | 36mm | T | 0 | Yes | CL10A105KB8NNNC_1uF 50V
C16 | CL10B474KA8NNNC | C0603 | 8.5mm | 11mm | 8.5mm | 11mm | 8.5mm | 11.7mm | T | 270 | Yes | CL10B474KA8NNNC_470nF 25V
C26 | CL10B474KA8NNNC | C0603 | 8.5mm | 27.5mm | 8.5mm | 27.5mm | 8.5mm | 28.2mm | T | 270 | Yes | CL10B474KA8NNNC_470nF 25V
C1 | CL31A106KBHNNNE | C1206 | 9.75mm | 38.75mm | 9.75mm | 38.75mm | 9.75mm | 40.343mm | T | 270 | Yes | CL31A106KBHNNNE_10uF 50V
C12 | CL31A106KBHNNNE | C1206 | 23mm | 16.25mm | 23mm | 16.25mm | 21.407mm | 16.25mm | T | 0 | Yes | CL31A106KBHNNNE_10uF 50V
C13 | CL31A106KBHNNNE | C1206 | 26.5mm | 5.5mm | 26.5mm | 5.5mm | 24.907mm | 5.5mm | T | 0 | Yes | CL31A106KBHNNNE_10uF 50V
C22 | CL31A106KBHNNNE | C1206 | 22.5mm | 34.25mm | 22.5mm | 34.25mm | 22.5mm | 35.843mm | T | 270 | Yes | CL31A106KBHNNNE_10uF 50V
C23 | CL31A106KBHNNNE | C1206 | 23mm | 20mm | 23mm | 20mm | 24.593mm | 20mm | T | 180 | Yes | CL31A106KBHNNNE_10uF 50V
R9 | 0603WAF1001T5E | R0603 | 30.25mm | 5.25mm | 30.25mm | 5.25mm | 30.25mm | 4.497mm | T | 90 | Yes | 0603WAF1001T5E_1K
R3 | 0402WGF1002TCE | R0402 | 33mm | 53mm | 33mm | 53mm | 33mm | 53.433mm | T | 270 | Yes | 0402WGF1002TCE_10k
R6 | ERA2AEB1022X | R0402 | 32.5mm | 28.5mm | 32.5mm | 28.5mm | 32.067mm | 28.5mm | T | 0 | Yes | ERA2AEB1022X_10K2
R5 | RT0603BRD071K87L | R0603 | 30.25mm | 29.25mm | 30.25mm | 29.25mm | 30.25mm | 28.497mm | T | 90 | Yes | RT0603BRD071K87L_1K87
R11 | 0603WAF100JT5E | R0603 | 9.75mm | 16mm | 9.75mm | 16mm | 9.75mm | 15.247mm | T | 90 | Yes | 0603WAF100JT5E_10Ω
R13 | 0603WAF100JT5E | R0603 | 9.75mm | 4mm | 9.75mm | 4mm | 9.75mm | 4.753mm | T | 270 | Yes | 0603WAF100JT5E_10Ω
R21 | 0603WAF100JT5E | R0603 | 9.75mm | 32.5mm | 9.75mm | 32.5mm | 9.75mm | 31.747mm | T | 90 | Yes | 0603WAF100JT5E_10Ω
R23 | 0603WAF100JT5E | R0603 | 9.75mm | 20.5mm | 9.75mm | 20.5mm | 9.75mm | 21.253mm | T | 270 | Yes | 0603WAF100JT5E_10Ω
R12 | STE1206A1W0R075F | R1206 | 7.75mm | 15mm | 7.75mm | 15mm | 7.75mm | 16.479mm | T | 270 | Yes | STE1206A1W0R075F_0.075Ω
R14 | STE1206A1W0R075F | R1206 | 7.75mm | 5mm | 7.75mm | 5mm | 7.75mm | 3.521mm | T | 90 | Yes | STE1206A1W0R075F_0.075Ω
R22 | STE1206A1W0R075F | R1206 | 7.75mm | 31.5mm | 7.75mm | 31.5mm | 7.75mm | 32.979mm | T | 270 | Yes | STE1206A1W0R075F_0.075Ω
R24 | STE1206A1W0R075F | R1206 | 7.75mm | 21.5mm | 7.75mm | 21.5mm | 7.75mm | 20.021mm | T | 90 | Yes | STE1206A1W0R075F_0.075Ω
U83 | MT9700 | SOT-23-5_L3.0-W1.7-P0.95-LS2.8-BR | 42.5mm | 47.75mm | 42.5mm | 47.75mm | 43.8mm | 46.8mm | T | 0 | Yes | MT9700
C4 | CL31A106KBHNNNE | C1206 | 36mm | 47.25mm | 36mm | 47.25mm | 34.407mm | 47.25mm | T | 0 | Yes | CL31A106KBHNNNE_10uF 50V
R66 | 0402WGF3301TCE | R0402 | 40mm | 48mm | 40mm | 48mm | 40mm | 47.567mm | T | 90 | Yes | 0402WGF3301TCE_3K3
MK1 | NF-04 | WIRELM-SMD_NRF24L01 | 38.113mm | 43.28mm | 38.113mm | 43.28mm | 41.92mm | 44.55mm | T | 0 | No | NF-04
MOT1 | Stepper_motor_horizontal | STEPPER_MOTOR_horizontal | -0.5mm | 9.5mm | 0.5mm | 9.5mm | -0.5mm | 4.25mm | T | 270 | No | Stepper_motor_horizontal
MOT2 | Stepper_motor_horizontal | STEPPER_MOTOR_horizontal | -0.5mm | 27mm | 0.5mm | 27mm | -0.5mm | 21.75mm | T | 270 | No | Stepper_motor_horizontal
D1 | P6SMB30CA | SMB_L4.6-W3.6-LS5.3-BI | -2.5mm | 39mm | -2.5mm | 39mm | -2.5mm | 41.591mm | T | 270 | Yes | P6SMB30CA
SW2 | TS-1002N-10026 | KEY-TH_4P-L7.5-W6.8-P4.50-LS7.2 | 17.25mm | 54mm | 17.25mm | 54mm | 19.5mm | 55.27mm | T | 180 | No | TS-1002N-10026
DC-IN | 三脚电源接口 DC005 | DC-IN-TH_DC-005 | 4mm | 50.5mm | 4mm | 50.5mm | 1.6mm | 50mm | T | 270 | No | 三脚电源接口 DC005
D2 | BZT52C12 | SOD-123_L2.7-W1.6-LS3.7-RD | 5mm | 38mm | 5mm | 38mm | 5mm | 36.39mm | T | 90 | Yes | BZT52C12
Q1 | DMP3013SFV-7 | POWERPAK-1212-8_L3.1-W3.1-P0.65-LS3.3-BL | 2mm | 38.5mm | 2mm | 38.5mm | 3.5mm | 37.525mm | T | 90 | Yes | DMP3013SFV-7
B2 | CR1220-2 | BAT-SMD_CR1220-2 | 31.45mm | 10.25mm | 31.45mm | 10.25mm | 31.45mm | 2.25mm | B | 90 | Yes | CR1220-2