## PickAndPlace_Mini-Redux_2022-07
Designator | Device | Footprint | Mid X | Mid Y | Ref X | Ref Y | Pad X | Pad Y | Layer | Rotation | SMD | Comment
U40 | MICROMOD-Teensy4 | M.2-CONNECTOR-E | 32.5mm | -1mm | 32.5mm | 0.5mm | 42.85mm | -4mm | T | 0 | Yes | MICROMOD-Teensy4
B1 | LM1220 | BAT-SMD_CR1220-2 | 31.448mm | 10.2mm | 31.448mm | 10.2mm | 31.448mm | 2.2mm | B | 90 | Yes | LM1220
Q1 | AO4407A | SOIC-8_L4.9-W3.9-P1.27-LS6.0-BL | 3.5mm | 38.5mm | 3.5mm | 38.5mm | 6.24mm | 36.595mm | T | 90 | Yes | AO4407A
DC1 | 三脚电源接口 DC005 | DC-IN-TH_DC-005 | 4mm | 50.5mm | 4mm | 50.5mm | 1.6mm | 50mm | T | 270 | No | 三脚电源接口 DC005
R29 | 0402WGF5362TCE | R0402 | 17mm | 45.25mm | 17mm | 45.25mm | 17mm | 44.817mm | T | 90 | Yes | 0402WGF5362TCE_53K6
R2 | 0402WGF4703TCE | R0402 | 8mm | 39.25mm | 8mm | 39.25mm | 8mm | 39.683mm | T | 270 | Yes | 0402WGF4703TCE_470k
R1 | 0402WGF1002TCE | R0402 | 8.5mm | 41mm | 8.5mm | 41mm | 8.933mm | 41mm | T | 180 | Yes | 0402WGF1002TCE_10k
C46 | 0402B102K500NT | C0402 | 15mm | 46mm | 15mm | 46mm | 14.455mm | 46mm | T | 0 | Yes | 0402B102K500NT_1nF 50V
C14 | CL05B104KO5NNNC | C0402_NEW | 25.5mm | 12.5mm | 25.5mm | 12.5mm | 25.5mm | 11.955mm | T | 90 | Yes | CL05B104KO5NNNC_100nF 16V
C24 | CL05B104KO5NNNC | C0402_NEW | 27.5mm | 26.75mm | 27.5mm | 26.75mm | 28.045mm | 26.75mm | T | 180 | Yes | CL05B104KO5NNNC_100nF 16V
R61 | 0402WGF1002TCE | R0402 | 31.5mm | 47.5mm | 31.5mm | 47.5mm | 31.933mm | 47.5mm | T | 180 | Yes | 0402WGF1002TCE_10k
R62 | 0402WGF220JTCE | R0402 | 31.5mm | 46.5mm | 31.5mm | 46.5mm | 31.067mm | 46.5mm | T | 0 | Yes | 0402WGF220JTCE_22
R63 | 0402WGF220JTCE | R0402 | 29.75mm | 47.25mm | 29.75mm | 47.25mm | 29.75mm | 47.683mm | T | 270 | Yes | 0402WGF220JTCE_22
R65 | 0402WGF5101TCE | R0402 | 39mm | 48mm | 39mm | 48mm | 39mm | 48.433mm | T | 270 | Yes | 0402WGF5101TCE_5K1
R64 | 0402WGF5101TCE | R0402 | 36.5mm | 49.25mm | 36.5mm | 49.25mm | 36.067mm | 49.25mm | T | 0 | Yes | 0402WGF5101TCE_5K1
C47 | CL05C100JB5NNNC | C0402 | 15mm | 44.75mm | 15mm | 44.75mm | 14.455mm | 44.75mm | T | 0 | Yes | CL05C100JB5NNNC_10pF 50V
C11 | CC0603KRX7R9BB104 | C0603 | 16.75mm | 2.5mm | 16.75mm | 2.5mm | 17.45mm | 2.5mm | T | 180 | Yes | CC0603KRX7R9BB104_100nF 50V
C21 | CC0603KRX7R9BB104 | C0603 | 25mm | 26.75mm | 25mm | 26.75mm | 25.7mm | 26.75mm | T | 180 | Yes | CC0603KRX7R9BB104_100nF 50V
C17 | CL21B224KBFNNNE | C0805 | 25.25mm | 8.75mm | 25.25mm | 8.75mm | 25.25mm | 7.72mm | T | 90 | Yes | CL21B224KBFNNNE_220nF 50V
C27 | CL21B224KBFNNNE | C0805 | 25.25mm | 24mm | 25.25mm | 24mm | 25.25mm | 22.97mm | T | 90 | Yes | CL21B224KBFNNNE_220nF 50V
U7 | NEO-6M TH | NEO-6M-GPS TH | 41.92mm | 35.66mm | 41.92mm | 35.66mm | 41.92mm | 39.47mm | B | 0 | No | NEO-6M TH
C80 | CL05B104KO5NNNC | C0402_NEW | 2.5mm | 1mm | 2.5mm | 1mm | 1.955mm | 1mm | T | 0 | Yes | CL05B104KO5NNNC_100nF 16V
C81 | CL05B104KO5NNNC | C0402_NEW | 13.25mm | 1mm | 13.25mm | 1mm | 13.795mm | 1mm | T | 180 | Yes | CL05B104KO5NNNC_100nF 16V
RESET | microswitch_lateral | MICROSWITCH_LATERAL | 15.998mm | 54.421mm | 15.998mm | 53.171mm | 13.749mm | 55.671mm | T | 0 | No | microswitch_lateral
R41 | 0402WGF4701TCE | R0402 | 39.75mm | 5.75mm | 39.75mm | 5.75mm | 39.75mm | 5.317mm | T | 90 | Yes | 0402WGF4701TCE_4K7
R42 | 0402WGF4701TCE | R0402 | 38.75mm | 5.75mm | 38.75mm | 5.75mm | 38.75mm | 5.317mm | T | 90 | Yes | 0402WGF4701TCE_4K7
R43 | 0402WGF4701TCE | R0402 | 37.75mm | 5.75mm | 37.75mm | 5.75mm | 37.75mm | 5.317mm | T | 90 | Yes | 0402WGF4701TCE_4K7
R44 | 0402WGF4701TCE | R0402 | 36.75mm | 5.75mm | 36.75mm | 5.75mm | 36.75mm | 5.317mm | T | 90 | Yes | 0402WGF4701TCE_4K7
C43 | CL05B104KO5NNNC | C0402_NEW | 22.75mm | 4.5mm | 22.75mm | 4.5mm | 22.205mm | 4.5mm | T | 0 | Yes | CL05B104KO5NNNC_100nF 16V
C42 | CL05B104KO5NNNC | C0402_NEW | 41.5mm | 5.75mm | 41.5mm | 5.75mm | 41.5mm | 6.295mm | T | 270 | Yes | CL05B104KO5NNNC_100nF 16V
VCC | test_point | TEST_POINT | 15.25mm | 34.25mm | 15.25mm | 34.25mm | 15.25mm | 34.25mm | T | 0 | Yes | test_point
3V3 | test_point | TEST_POINT | 29.25mm | 27.75mm | 29.25mm | 27.75mm | 29.25mm | 27.75mm | T | 0 | Yes | test_point
5V | test_point | TEST_POINT | 29.75mm | 38mm | 29.75mm | 38mm | 29.75mm | 38mm | T | 0 | Yes | test_point
RA_ENA | test_point | TEST_POINT | 23.75mm | -0.5mm | 23.75mm | -0.5mm | 23.75mm | -0.5mm | B | 180 | Yes | test_point
RA_CS | test_point | TEST_POINT | 25mm | -0.5mm | 25mm | -0.5mm | 25mm | -0.5mm | B | 180 | Yes | test_point
RA_DIR | test_point | TEST_POINT | 22.5mm | 9.5mm | 22.5mm | 9.5mm | 22.5mm | 9.5mm | B | 180 | Yes | test_point
RA_STEP | test_point | TEST_POINT | 22.5mm | 10.75mm | 22.5mm | 10.75mm | 22.5mm | 10.75mm | B | 180 | Yes | test_point
DEC_STEP | test_point | TEST_POINT | 22.5mm | 29mm | 22.5mm | 29mm | 22.5mm | 29mm | B | 180 | Yes | test_point
DEC_DIR | test_point | TEST_POINT | 22.5mm | 27.7mm | 22.5mm | 27.7mm | 22.5mm | 27.7mm | B | 180 | Yes | test_point
DEC_CS | test_point | TEST_POINT | 28mm | -0.5mm | 28mm | -0.5mm | 28mm | -0.5mm | B | 180 | Yes | test_point
DEC_ENA | test_point | TEST_POINT | 26.75mm | -0.5mm | 26.75mm | -0.5mm | 26.75mm | -0.5mm | B | 180 | Yes | test_point
SDI | test_point | TEST_POINT | 9.5mm | 26.5mm | 9.5mm | 26.5mm | 9.5mm | 26.5mm | B | 180 | Yes | test_point
SDO | test_point | TEST_POINT | 8.25mm | 27mm | 8.25mm | 27mm | 8.25mm | 27mm | B | 180 | Yes | test_point
SCK | test_point | TEST_POINT | 10.75mm | 26mm | 10.75mm | 26mm | 10.75mm | 26mm | B | 180 | Yes | test_point
RX_DEBUG | test_point | TEST_POINT | 38.5mm | -4.75mm | 38.5mm | -4.75mm | 38.5mm | -4.75mm | B | 180 | Yes | test_point
TX_DEBUG | test_point | TEST_POINT | 36.5mm | -4.75mm | 36.5mm | -4.75mm | 36.5mm | -4.75mm | B | 180 | Yes | test_point
C10 | UUD1V221MNL1GS | CAP-SMD_BD8.0-L8.3-W8.3-FD | 27.75mm | 32.75mm | 27.75mm | 32.75mm | 24.483mm | 32.75mm | T | 0 | Yes | UUD1V221MNL1GS_220uF
M1 | TMC2660-PA | PQFP44_WITH_PADS | 16.5mm | 10mm | 16.5mm | 10mm | 20.5mm | 16mm | T | 270 | Yes | TMC2660-PA
M2 | TMC2660-PA | PQFP44_WITH_PADS | 16.5mm | 26.5mm | 16.5mm | 26.5mm | 20.5mm | 32.5mm | T | 270 | Yes | TMC2660-PA
F1 | SMD1812P300SLR/24 | F1812 | 8.75mm | 43.75mm | 8.75mm | 43.75mm | 6.445mm | 43.75mm | T | 0 | Yes | SMD1812P300SLR/24
F22 | SMD1812P300SLR/24 | F1812 | 4.5mm | 22.5mm | 4.5mm | 22.5mm | 4.5mm | 24.805mm | T | 270 | Yes | SMD1812P300SLR/24
F21 | SMD1812P300SLR/24 | F1812 | 4.5mm | 30.5mm | 4.5mm | 30.5mm | 4.5mm | 28.195mm | T | 90 | Yes | SMD1812P300SLR/24
F12 | SMD1812P300SLR/24 | F1812 | 4.5mm | 6mm | 4.5mm | 6mm | 4.5mm | 3.695mm | T | 90 | Yes | SMD1812P300SLR/24
F11 | SMD1812P300SLR/24 | F1812 | 4.5mm | 14mm | 4.5mm | 14mm | 4.5mm | 16.305mm | T | 270 | Yes | SMD1812P300SLR/24
U6 | TPS54331DR | SOIC-8_L5.0-W4.0-P1.27-LS6.0-BL | 15.5mm | 40mm | 15.5mm | 40mm | 13.595mm | 37.295mm | T | 0 | Yes | TPS54331DR
U2 | AMS1117-3.3 | SOT-223-3_L6.5-W3.4-P2.30-LS7.0-BR | 38.75mm | 27.5mm | 38.75mm | 27.5mm | 41.72mm | 25.2mm | T | 0 | Yes | AMS1117-3.3
L1 | 8.2uH | IND-SMD_L7.3-W6.8 | 23.75mm | 41mm | 23.75mm | 41mm | 20.75mm | 41mm | T | 0 | Yes | 8.2uH
D6 | SS54 | SMA_L4.4-W2.8-LS5.4-R-RD | 15mm | 48.75mm | 15mm | 48.75mm | 17.504mm | 48.75mm | T | 0 | Yes | SS54
U80 | TXB0108PWR | TSSOP-20_L6.5-W4.4-P0.65-LS6.4-BL | 17.75mm | -2mm | 17.75mm | -2mm | 14.825mm | -4.871mm | T | 0 | Yes | TXB0108PWR
ENCODERS | Header-Male-2.54_2x5 | HDR-5X2/2.54 | 7.58mm | -3.73mm | 2.5mm | -5mm | 2.5mm | -5mm | T | 0 | No | Header-Male-2.54_2x5
USB_LINK | USB_C | USB-C-SMD_TYPE-C-USB-18 | 38.75mm | 53.25mm | 38.75mm | 53.25mm | 34.43mm | 56.16mm | T | 180 | No | USB_C
TV60 | SRV05-4-P-T7 | SOT-23-6_L2.9-W1.6-P0.95-LS2.8-BR | 31.25mm | 50mm | 31.25mm | 50mm | 29.85mm | 50.95mm | T | 180 | Yes | SRV05-4-P-T7
LED2 | Error | LED0603-R-RD | 30.5mm | 55.5mm | 30.5mm | 55.5mm | 30.5mm | 54.649mm | T | 270 | Yes | Error
LED1 | power | LED0603-R-RD | 32.25mm | 55.5mm | 32.25mm | 55.5mm | 32.25mm | 56.351mm | T | 90 | Yes | power
D5 | RB751V40T1G | SOD-323_L1.8-W1.3-LS2.5-RD | 33.75mm | 6mm | 33.75mm | 6mm | 32.578mm | 6mm | T | 0 | Yes | RB751V40T1G
REMOTE1 | Jack 4pts | JACK_3.5_4PTS | 25mm | 50.099mm | 25mm | 58mm | 21.7mm | 54.499mm | T | 0 | No | Jack 4pts
D1 | P6SMB30CA | SMB_L4.6-W3.6-LS5.3-BI | -2.5mm | 39.75mm | -2.5mm | 39.75mm | -2.5mm | 42.341mm | T | 270 | Yes | P6SMB30CA
U50 | ATGM336H-5N31 | GPSM-SMD_ATGM336H-TR | 32.5mm | 12mm | 32.5mm | 12mm | 37.311mm | 7.6mm | T | 270 | Yes | ATGM336H-5N31
JP1 | U.FL-R-SMT-1(80) | RF-SMD_734120114 | 30.5mm | 23.5mm | 30.5mm | 23.5mm | 30.5mm | 22.847mm | T | 180 | Yes | U.FL-R-SMT-1(80)
C52 | CC0603KRX7R9BB104 | C0603 | 32.5mm | 18.5mm | 32.5mm | 18.5mm | 32.5mm | 19.2mm | T | 270 | Yes | CC0603KRX7R9BB104_100nF 50V
C45 | CL10B822KB8NNNC | C0603 | 18.75mm | 38.25mm | 18.75mm | 38.25mm | 18.75mm | 38.95mm | T | 270 | Yes | CL10B822KB8NNNC_8.2nF 50V
C40 | CL31A476MPHNNNE | C1206 | 29.25mm | 42mm | 29.25mm | 42mm | 29.25mm | 43.593mm | T | 270 | Yes | CL31A476MPHNNNE_47uF 10V
C44 | CL31A476MPHNNNE | C1206 | 31.5mm | 42mm | 31.5mm | 42mm | 31.5mm | 43.593mm | T | 270 | Yes | CL31A476MPHNNNE_47uF 10V
L51 | SDCL1005C47NJTDF | L0402 | 29.75mm | 21mm | 29.75mm | 21mm | 30.295mm | 21mm | T | 180 | Yes | SDCL1005C47NJTDF_47nH
C38 | 100nF 50v | C_0603 | 12.25mm | 39.75mm | 12.25mm | 39.75mm | 12.25mm | 38.9mm | T | 270 | Yes | 100nF 50v
C41 | CL10A105KB8NNNC | C0603 | 42.75mm | 5.5mm | 42.75mm | 5.5mm | 42.75mm | 6.2mm | T | 270 | Yes | CL10A105KB8NNNC_1uF 50V
C5 | CL05A106MQ5NUNC | C0402 | 32.75mm | 28.25mm | 32.75mm | 28.25mm | 32.75mm | 27.705mm | T | 90 | Yes | CL05A106MQ5NUNC_10uF 6v3
C6 | CL05A105KA5NQNC | C0402 | 33.75mm | 28.25mm | 33.75mm | 28.25mm | 33.75mm | 27.705mm | T | 90 | Yes | CL05A105KA5NQNC_1uF 25V
C15 | CL05A105KA5NQNC | C0402 | 24.5mm | 12.5mm | 24.5mm | 12.5mm | 24.5mm | 13.045mm | T | 270 | Yes | CL05A105KA5NQNC_1uF 25V
C25 | CL05A105KA5NQNC | C0402 | 27.5mm | 27.75mm | 27.5mm | 27.75mm | 26.955mm | 27.75mm | T | 0 | Yes | CL05A105KA5NQNC_1uF 25V
C51 | CL10A105KB8NNNC | C0603 | 31mm | 18.5mm | 31mm | 18.5mm | 31mm | 19.2mm | T | 270 | Yes | CL10A105KB8NNNC_1uF 50V
C2 | CL10A105KB8NNNC | C0603 | 9mm | 38.75mm | 9mm | 38.75mm | 9mm | 39.45mm | T | 270 | Yes | CL10A105KB8NNNC_1uF 50V
C16 | CL10B474KA8NNNC | C0603 | 8.5mm | 11mm | 8.5mm | 11mm | 8.5mm | 11.7mm | T | 270 | Yes | CL10B474KA8NNNC_470nF 25V
C26 | CL10B474KA8NNNC | C0603 | 8.5mm | 27.5mm | 8.5mm | 27.5mm | 8.5mm | 28.2mm | T | 270 | Yes | CL10B474KA8NNNC_470nF 25V
D2 | ZMM5V6 | LL-34_L3.5-W1.5-RD | 2.25mm | 44mm | 2.25mm | 44mm | 2.25mm | 42.3mm | T | 90 | Yes | ZMM5V6
D3 | ZMM5V6 | LL-34_L3.5-W1.5-RD | 4.25mm | 44mm | 4.25mm | 44mm | 4.25mm | 45.7mm | T | 270 | Yes | ZMM5V6
C1 | CL31A106KBHNNNE | C1206 | 10.5mm | 38.75mm | 10.5mm | 38.75mm | 10.5mm | 40.343mm | T | 270 | Yes | CL31A106KBHNNNE_10uF 50V
C12 | CL31A106KBHNNNE | C1206 | 23.75mm | 16.75mm | 23.75mm | 16.75mm | 22.157mm | 16.75mm | T | 0 | Yes | CL31A106KBHNNNE_10uF 50V
C13 | CL31A106KBHNNNE | C1206 | 26.5mm | 5.5mm | 26.5mm | 5.5mm | 24.907mm | 5.5mm | T | 0 | Yes | CL31A106KBHNNNE_10uF 50V
C22 | CL31A106KBHNNNE | C1206 | 20.75mm | 35.75mm | 20.75mm | 35.75mm | 22.343mm | 35.75mm | T | 180 | Yes | CL31A106KBHNNNE_10uF 50V
C23 | CL31A106KBHNNNE | C1206 | 23.75mm | 19.75mm | 23.75mm | 19.75mm | 25.343mm | 19.75mm | T | 180 | Yes | CL31A106KBHNNNE_10uF 50V
R9 | 0603WAF1001T5E | R0603 | 30.25mm | 5.5mm | 30.25mm | 5.5mm | 30.25mm | 6.253mm | T | 270 | Yes | 0603WAF1001T5E_1K
R3 | 0402WGF1002TCE | R0402 | 32.25mm | 53.25mm | 32.25mm | 53.25mm | 32.25mm | 53.683mm | T | 270 | Yes | 0402WGF1002TCE_10k
R6 | ERA2AEB1022X | R0402 | 20mm | 47.5mm | 20mm | 47.5mm | 19.567mm | 47.5mm | T | 0 | Yes | ERA2AEB1022X_10K2
R5 | RT0603BRD071K87L | R0603 | 18.5mm | 45mm | 18.5mm | 45mm | 18.5mm | 45.753mm | T | 270 | Yes | RT0603BRD071K87L_1K87
R11 | 0603WAF100JT5E | R0603 | 10.5mm | 16mm | 10.5mm | 16mm | 10.5mm | 15.247mm | T | 90 | Yes | 0603WAF100JT5E_10Ω
R13 | 0603WAF100JT5E | R0603 | 10.5mm | 4mm | 10.5mm | 4mm | 10.5mm | 4.753mm | T | 270 | Yes | 0603WAF100JT5E_10Ω
R21 | 0603WAF100JT5E | R0603 | 10.5mm | 32.5mm | 10.5mm | 32.5mm | 10.5mm | 31.747mm | T | 90 | Yes | 0603WAF100JT5E_10Ω
R23 | 0603WAF100JT5E | R0603 | 10.5mm | 20.5mm | 10.5mm | 20.5mm | 10.5mm | 21.253mm | T | 270 | Yes | 0603WAF100JT5E_10Ω
R12 | STE1206A1W0R075F | R1206 | 8mm | 15mm | 8mm | 15mm | 8mm | 16.479mm | T | 270 | Yes | STE1206A1W0R075F_0.075Ω
R14 | STE1206A1W0R075F | R1206 | 8mm | 5mm | 8mm | 5mm | 8mm | 3.521mm | T | 90 | Yes | STE1206A1W0R075F_0.075Ω
R22 | STE1206A1W0R075F | R1206 | 8mm | 31.5mm | 8mm | 31.5mm | 8mm | 32.979mm | T | 270 | Yes | STE1206A1W0R075F_0.075Ω
R24 | STE1206A1W0R075F | R1206 | 8mm | 21.5mm | 8mm | 21.5mm | 8mm | 20.021mm | T | 90 | Yes | STE1206A1W0R075F_0.075Ω
SWITCH | X5511WV-02-C396D43-1220 | HDR-TH_2P-P2.54-V-M | -3mm | 46.5mm | -3mm | 46.5mm | -3mm | 47.77mm | T | 270 | No | X5511WV-02-C396D43-1220
MK1 | NF-04 | WIRELM-SMD_NRF24L01 | 38.113mm | 43.28mm | 38.113mm | 43.28mm | 41.92mm | 44.55mm | T | 0 | No | NF-04
POLAR | X5511WV-02-C396D43-1220 | HDR-TH_2P-P2.54-V-M | -2mm | -2.5mm | -2mm | -2.5mm | -0.73mm | -2.5mm | T | 180 | No | X5511WV-02-C396D43-1220
MOT1B | Stepper_motor | STEPPER_MOTOR_VERT | -1.5mm | 9.5mm | -1.5mm | 9.5mm | -1.5mm | 4.25mm | T | 270 | No | Stepper_motor
MOT2B | Stepper_motor | STEPPER_MOTOR_VERT | -1.5mm | 27mm | -1.5mm | 27mm | -1.5mm | 21.75mm | T | 270 | No | Stepper_motor