## BOM_Mini Classic_TeenAstro v3.0
No. | Quantity | Device | Designator | Footprint | Value | Manufacturer Part | Manufacturer | Supplier Part | Supplier | JLCPCB Price | LCSC Price | JLCPCB Stock | JLCPCB SMD | JLCPCB Part Class
1 | 1 | LM1220 | B1 | BAT-SMD_CR1220-2 |  | CR1220-2 | Q&J | C70381 | LCSC |  |  |  |  | Extended Part
2 | 7 | 10uF 50v | C1,C5,C12,C13,C18,C22,C23 | C1206 |  | CL31A106KBHNNNE | SAMSUNG | C13585 | LCSC |  |  |  |  | Basic
3 | 6 | 1uF 50V | C2,C6,C15,C25,C41,C51 | C_0603 |  | CL10A105KB8NNNC | SAMSUNG | C15849 | LCSC |  |  |  |  | Basic
4 | 9 | 100nF 50v | C11,C14,C21,C24,C42,C43,C52,C80,C81 | C_0603 |  | CC0603KRX7R9BB104 | YAGEO | C14663 | LCSC |  |  |  |  | Extend
5 | 2 | 470nF 25v | C16,C26 | C_0603 |  | CL10B474KA8NNNC | SAMSUNG | C1623 | LCSC |  |  |  |  | Extend
6 | 2 | 220nF 25v | C17,C27 | C_0603 |  | CL10B224KA8NNNC | SAMSUNG | C21120 | LCSC |  |  |  |  | Basic
7 | 1 | CL10A105KB8NNNC | C28 | C_0603 |  | CL10A105KB8NNNC | SAMSUNG | C15849 | LCSC |  |  |  |  | Basic
8 | 1 | TAJB107M010RNJ | C29 | CAP-SMD_L3.5-W2.8-R-RD |  | TAJB107M010RNJ | AVX | C7196 | LCSC |  |  |  |  | Extended Part
9 | 1 | P6SMB20A | D1 | DO-214AA_L5.6-W4.0-RD |  | P6SMB20A | Yint | C719321 | LCSC |  |  |  |  | Extended Part
10 | 2 | ZMM5V6 | D2,D3 | LL-34_L3.5-W1.5-RD |  | ZMM5V6 | SEMTECH | C8062 | LCSC |  |  |  |  | Basic
11 | 1 | SS34 | D4 | DO-214AC_L4.3-W2.7-LS5.3-RD |  | SS34 | MDD | C8678 | LCSC |  |  |  |  | Basic Part
12 | 1 | RB751V40T1G | D5 | SOD-323_L1.8-W1.3-LS2.5-RD |  | RB751V40T1G | ON Semicon | C154819 | LCSC |  |  |  |  | Extended Part
13 | 5 | SMD1812P300SLR/24 | F1,F2,F3,F4,F5 | F1812 |  | SMD1812P300SLR/24 | PTTC(Polytronics Tech) | C2892380 | LCSC |  |  |  |  | Extend
14 | 1 | DC-005 | JACK_2MM | DC-IN-TH_DC-005-5A-2.0-SMT |  | DC-005-5A-2.0-SMT | XKB Enterprise | C319134 | LCSC |  |  |  |  | Extended Part
15 | 1 | U.FL-R-SMT-1(80) | JP1 | RF-SMD_734120114 |  | U.FL-R-SMT-1(80) | HRS | C88374 | LCSC |  |  |  |  | Extended Part
16 | 1 | SWPA6045S680MT | L4 | IND-SMD_L6.0-W6.0_FNR60XXS |  | SWPA6045S680MT | Sunlord | C53663 | LCSC |  |  |  |  | Extended Part
17 | 1 | 47nH | L51 | L0603 |  | SDCL1608C47NJTDF | Sunlord | C29683 | LCSC |  |  |  |  | Extended Part
18 | 1 | power | LED1 | LED0603-R-RD |  | 19-217/GHC-YR1S2/3T | EVERLIGHT | C72043 | LCSC |  |  |  | Yes | Basic
19 | 1 | Error | LED2 | LED0603-R-RD |  | KT-0603R | KENTO | C2286 | LCSC |  |  |  |  | Basic Part
20 | 1 | PPS | LED3 | LED0603-R-RD |  | KT-0603R | KENTO | C2286 | LCSC |  |  |  |  | Basic Part
21 | 2 | TMC2660-PA | M1,M2 | PQFP44_WITH_PADS |  | TMC2660C-PA-T | Trinamic | C2927052 | LCSC
22 | 1 | AO4407A | Q1 | SOIC-8_L4.9-W3.9-P1.27-LS6.0-BL |  | AO4407A | AOS | C2841482 | LCSC |  |  |  |  | Basic
23 | 3 | 10K | R1,R3,R61 | R_0603 |  | 0603WAF1002T5E | UniOhm | C25804 | LCSC |  |  |  |  | Basic
24 | 1 | 470K | R2 | R_0603 |  | 0603WAF4703T5E | UniOhm | C23178 | LCSC |  |  |  |  | Basic Part
25 | 2 | 1K | R9,R51 | R0603 |  | 0603WAF1001T5E | UniOhm | C21190 | LCSC |  |  |  |  | Basic Part
26 | 4 | 10Ω | R11,R13,R21,R23 | R0603 |  | 0603WAF100JT5E | UniOhm | C22859 | LCSC |  |  |  |  | Basic Part
27 | 4 | .075 | R12,R14,R22,R24 | R1206 |  | STE1206A1W0R075F | Walter Elec | C388441 | LCSC |  |  |  |  | Extended Part
28 | 1 | 4.7kΩ | R41 | RES-ARRAY-SMD_0603-8P-L3.2-W1.6-BL |  | 4D03WGJ0472T5E | UniOhm | C1980 | LCSC |  |  |  |  | Basic Part
29 | 2 | 22 | R62,R63 | R_0603 |  | 0603WAF220JT5E | UniOhm | C23345 | LCSC |  |  |  |  | Basic Part
30 | 2 | 5K1 | R64,R65 | R0603 |  | 0603WAF5101T5E | UniOhm | C23186 | LCSC |  |  |  |  | Basic Part
31 | 1 | PJ-327E-SMT | REMOTE | AUDIO-SMD_PJ-327E-SMT |  | PJ-327E-SMT | XKB Enterprise | C319105 | LCSC |  |  |  |  | Extended Part
32 | 1 | 5520250-3 | ST4_2 | RJ12-TH_95501-2661 |  | 5520250-3 | TE Connectivity AMP Connectors | 571-5520250-3 | Mouser
33 | 1 | TS-1187A-B-A-B | SW2 | SW-SMD_4P-L5.1-W5.1-P3.70-LS6.5-TL-2 |  | TS-1187A-B-A-B | XKB Connectivity(中国星坤) | C318884 | LCSC |  |  |  |  | Basic Part
34 | 1 | SRV05-4-P-T7 | TV60 | SOT-23-6_L2.9-W1.6-P0.95-LS2.8-BR |  | SRV05-4-P-T7 | PROTEK | C85364 | LCSC |  |  |  |  | Basic Part
35 | 1 | AMS1117-3.3 | U2 | SOT-223-3_L6.5-W3.4-P2.30-LS7.0-BR |  | AMS1117-3.3 | AMS | C6186 | LCSC |  |  |  |  | Basic Part
36 | 1 | XL1509-5.0E1 | U3 | SOIC-8_L5.0-W4.0-P1.27-LS6.0-BL |  | XL1509-5.0E1 | XLSEMI | C61063 | LCSC |  |  |  |  | Basic Part
37 | 1 | MICROMOD-Teensy4 | U40 | M.2-CONNECTOR-E |  |  | TE | C410527 | LCSC
38 | 1 | ATGM336H-5N31 | U50 | GPSM-SMD_ATGM336H-TR |  | ATGM336H-5N31 | ZHONGKEWEI | C90770 | LCSC |  |  |  |  | Extended Part
39 | 1 | TXB0108PWR | U80 | TSSOP-20_L6.5-W4.4-P0.65-LS6.4-BL |  | TXB0108PWR | TI | C53406 | LCSC |  |  |  |  | Extended Part
40 | 1 | USB_C | USB_LINK | USB-C-SMD_TYPE-C-USB-18 |  | 105450-0101 | MOLEX | C134092 | LCSC |  |  |  |  | Extended Part